## Index
IKANENG SECONDARY SCHOOL
FIRE PROTECTION
2023-08-01
MECHANICAL INSTALLATONS
BILL OF QUANTITIES
REV 0
INDEX
1 | FIRE PROTECTION
2 | PROVISIONAL SUMS
3 | SUMMARY

## Bill No.1 - Fire Protection
ITEM | DESCRIPTION | UNIT | QTY | RATE | AMOUNT
Bill No. 1
1 | FIRE AND DIRECTIONAL SIGNAGE
Photoluminescent fire and directional signage in multiples of 190 x 190mm as SANS 1186 - 1&5 photoluminescent, installed in accordance with SANS 10400 and framed with standard aluminium moulding and mounted with concealed screws to brickwork or concrete.
1.1 | Directional signage type E1. | No. | 2
1.2 | Directional signage type E2. | No. | 2
1.3 | Directional signage type E3. | No. | 35
1.4 | Directional signage type E6 | No. | 2
1.5 | Fire signage type F4. | No. | 10
1.6 | Fire signage type F30. | No. | 10
1.7 | Fire signage type F49. | No. | 1
2 | FIRE APPLIANCES ETC.
| "Chubb" hose reel complete with control valve, 30m length of 20mm red reinforced hose, nozzlecock and bracket, all mounted on strongly constructed wall bracket complete with bolts grouted in and including mortices in wall and joint to steel pipes | No. | 10
2.1 | "Chubb" 4.5kg DCP fire extinguisher on and including hardwood backboard plugged, screwed and plugged to wall. | No. | 30
2.2 | "Chubb" 5kg CO2 fire extinguisher on and including hardwood backboard plugged, screwed and plugged to wall. | No. | 1
Fire hydrant pedestals:
2.3 | 65mm Instantaneous right-angle fire hydrant. | No. | 7
2.4 | Booster connection
2.5 | Booster connection with non-return valve | No. | 1
FIRE SUPPLIES
Fire reticulation shall be installed in accordance with SANS 1200 series of specifications, and pipe bedding shall be Class B SANS 1200 LB.
3 | Class 16 (SANS 966) uPVC pressure pipes:
Extra over uPVC pressure pipes for the following Class 16 uPVC pressure fittings:
3.1 | 110mm pipe laid in ground | m | 500
3.2 | 75m pipe laid in ground | m | 20
3.3 | 65mm pipe laid in ground | m | 12
3.4 | 32mm pipe laid in ground | m | 450
3.5 | 110mm pipe fitings | Sum | 1
3.6 | 75mm pipe fitings | Sum | 1
3.7 | 65mm pipe fitings | Sum | 1
3.8 | 25mm pipe fitings | Sum | 1
3.9 | Medium class galvanised mild steel pipe according to SANS 62-1 with threaded connections including straight sockets in running lengths:
3.10 | 100mm pipe | m | 10
3.11 | 65mm pipe | m | 20
3.12 | 25mm pipe | m | 120
3.13 | 100mm pipe fitings | Sum | 1
3.14 | 65mm pipe fitings | Sum | 1
3.15 | 25mm pipe fitings | Sum | 1
3.16 | Densyl Tape: Wrapping around 100mm pipe including fittings. | Sum | 1
TOTAL CARRIED FORWARD TO SUMMARY |  |  |  |  | 0

## Bill No.2 - Provisional Sum
ITEM | DESCRIPTION | UNIT | QTY | RATE | AMOUNT
Bill No. 2
1 | PROVISIONAL SUMS
1.1 | Allow the amount for electrical installation and wiring, complete for fire protection equiptmentas well as for adjustment of Mechanical engineering services to be used at the discretion of the principal agent and deducted in whole or in part if not required. | Sum | 1 | 25000 | 25000
1.2 | Add profit & Attendance ...% | Sum
TOTAL CARRIED FORWARD TO SUMMARY |  |  |  |  | 25000

## Summary
ITEM | DESCRIPTION | AMOUNT
SUMMARY
1 | FIRE PROTECTION
2 | PROVISIONAL SUMS | 25000
TOTAL CARRIED TO MAIN SUMMARY (EXCLUDING 15% VAT)