## Plumbimbing & Drainage
ITEM NO | DESCRIPTION | UNIT | QTY | RATE | AMOUNT
PLUMBING & DRAINAGE
HOT & COLD WATER RETICULATION INSTALLATION - LIBRARY BLOCK
All rates supplied in this Bill of Quantities will be deemed to include scaffolding to any height and fixing of cold and hot water pipes up to and including roof height. All pipes suspended from concrete slabs, roof, ceiling, etc. shall be deemed to include in the rates, all necessary hanger brackets, threaded rod (irrespective of the suspension length), nuts, washers, anchors and drilling of holes in the concrete slab. For the complete supply, delivery and installation of supply piping, as specified, piping to include piping between geysers on roof. All cold and hot water pipes are to be chased into walls except where pipes are to be surface-mounted on wall face or run in ceiling voids or inside ducts, and fixed with standard type pipe saddlers and brackets at 1000mm maximum.
1 | HOT & COLD WATER PIPING
Supply and install Pex-Al-Pex mulatilayer pipes
1.1 | Ø32mm pipe | m | 20
1.2 | Ø20mm pipe | m | 50
1.3 | Ø16mm pipe | m | 100
2 | FITTNGS
2.1 | Supply and install Pex-Al-Pex mulatilayer pipes Fittings
2.2 | Ø32mm Equal T-piece | No | 2
2.3 | Ø32mm Ø16mm Ø32mm Un-Equal T-piece | No | 5
2.4 | Ø32mm Ø20mm Ø32mm Un-Equal T-piece | No | 5
2.5 | Ø20mm Ø16mm Ø20mm Un-Equal T-piece | No | 10
2.6 | Ø16mm Ø16mm Ø16mm Equal T-piece | No | 20
2.7 | Threaded Ø32mm Elbow: 90° | No | 10
2.8 | Threaded Ø20mm Elbow: 90° | No | 15
2.9 | Threaded Ø16mm Elbow: 90° | No | 30
2.91 | Reducer: Ø32mm x Ø20mm | No | 5
2.1 | Reducer: Ø20mm x Ø16mm | No | 5
2.11 | Pipe clamps and hangers | Sum | 1
3 | THREADED VALVES
3.1 | Supply and Install Ø32mm isolating gate valve on cold water main pipes | No | 2
3.2 | Supply and Install Ø25mm isolating gate valve on cold water main pipes | No | 2
3.3 | Supply and Install Ø25mm isolating ball valve with lever on cold and hot water main pipes | No | 10
3.4 | Supply and Install Ø15mm isolating ball valve with lever on cold and hot water main pipes | No | 25
3.5 | Flexible connector to sanitay fittings | No | 25
3.6 | Supply and Install 15mm diameter stopcock/angle valve on cold and hot water pipe to sanitary appliance or sink | No | 25
TOTAL CARRIED FORWARD TO SUMMARY
HOT & COLD WATER RETICULATION INSTALLATION - SPORT BLOCK
All rates supplied in this Bill of Quantities will be deemed to include scaffolding to any height and fixing of cold and hot water pipes up to and including roof height. All pipes suspended from concrete slabs, roof, ceiling, etc. shall be deemed to include in the rates, all necessary hanger brackets, threaded rod (irrespective of the suspension length), nuts, washers, anchors and drilling of holes in the concrete slab. For the complete supply, delivery and installation of supply piping, as specified, piping to include piping between geysers on roof. All cold and hot water pipes are to be chased into walls except where pipes are to be surface-mounted on wall face or run in ceiling voids or inside ducts, and fixed with standard type pipe saddlers and brackets at 1000mm maximum.
HOT & COLD WATER PIPING
4 | Supply and install Pex-Al-Pex mulatilayer pipes
4.1 | Ø32mm pipe | m | 15
4.2 | Ø20mm pipe | m | 40
4.3 | Ø16mm pipe | m | 100
5 | FITTNGS
5.1 | Supply and install Pex-Al-Pex mulatilayer pipes Fittings
5.2 | Ø32mm Equal T-piece | No | 1
5.3 | Ø20mm Ø16mm Ø20mm Un-Equal T-piece | No | 10
5.4 | Ø20mm Ø20mm Ø20mm Equal T-piece | No | 10
5.5 | Ø16mm Ø16mm Ø16mm Equal T-piece | No | 10
5.6 | Ø32mm Elbow: 90° | No | 3
5.7 | Threaded Ø20mm Elbow: 90° | No | 90
5.8 | Reducer: Ø32mm x Ø25mm | No | 5
5.9 | Reducer: Ø25mm x Ø20mm | No | 5
5.91 | Ø20mm Famale couplings | No | 76
5.1 | Pipe clamps and hangers | Sum | 1
5.11 | 25mm thick Hot water Pipe Insulation | Sum | 1
6 | THREADED VALVES
6.1 | Ø32mm isolating gate valve on cold water main pipes | No | 1
6.2 | Ø25mm isolating gate valve on cold water main pipes | No | 8
6.3 | Ø20mm isolating ball valve with lever on cold and hot water main pipes | No | 76
6.4 | Flexible connector to sanitay fittings | No | 59
6.5 | 15mm diameter stopcock/angle valve on cold and hot water pipe to sanitary appliance or sink | No | 76
7 | ELECTRIC WATER GEYSER & PRE-HEATER SOLAR GEYSER
7.1 | Supply and install a vertical electric water geyser, mounted in ceiling void, complete with copper piping, pressure control valves, draincock, vaccum breakers, thermostat, expansion relief valve, strainers, lever ball valves, drip tray, hot water pipe insulation, mixing valve and all neccesary accesories and fttings, as indicated on the Tender drawings. | No | 2
Capacity: 150 litres
Element Rating: 3 kW
7.2 | Supply ans install a Pre-heater solar geyser to comply with the SANS 1307,mounted on the roof complete with copper piping,pressure valves,draincock,vaccum breakers,thermostat,expansion relief valve,strainers,lever ball valves,drip tray,hot water pipe insulation,mixing valve,and all accesories and fittings,solar absorption unit must be flat pannels and tank heat exchangers should be of jacket type.No electric backup. | No | 2
TOTAL CARRIED FORWARD TO SUMMARY
HOT & COLD WATER RETICULATION INSTALLATION - ABLUTION BLOCK
All rates supplied in this Bill of Quantities will be deemed to include scaffolding to any height and fixing of cold and hot water pipes up to and including roof height. All pipes suspended from concrete slabs, roof, ceiling, etc. shall be deemed to include in the rates, all necessary hanger brackets, threaded rod (irrespective of the suspension length), nuts, washers, anchors and drilling of holes in the concrete slab. For the complete supply, delivery and installation of supply piping, as specified, piping to include piping between geysers on roof. All cold and hot water pipes are to be chased into walls except where pipes are to be surface-mounted on wall face or run in ceiling voids or inside ducts, and fixed with standard type pipe saddlers and brackets at 1000mm maximum.
HOT & COLD WATER PIPING
8 | Supply and install Pex-Al-Pex mulatilayer pipes
8.1 | Ø32mm pipe | m | 15
8.2 | Ø20mm pipe | m | 40
8.3 | Ø16mm pipe | m | 100
9 | FITTNGS
9.1 | Supply and install Pex-Al-Pex mulatilayer pipes Fittings
9.2 | Ø32mm Equal T-piece | No | 1
9.3 | Ø20mm Ø16mm Ø20mm Un-Equal T-piece | No | 10
9.4 | Ø20mm Ø20mm Ø20mm Equal T-piece | No | 10
9.5 | Ø16mm Ø16mm Ø16mm Equal T-piece | No | 10
9.6 | Ø32mm Elbow: 90° | No | 3
9.7 | Threaded Ø20mm Elbow: 90° | No | 90
9.8 | Reducer: Ø32mm x Ø25mm | No | 5
9.9 | Reducer: Ø25mm x Ø20mm | No | 5
9.91 | Ø20mm Famale couplings | No | 70
9.1 | Pipe clamps and hangers | Sum | 1
9.11 | 25mm thick Hot water Pipe Insulation | Sum | 1
THREADED VALVES
10 | Ø32mm isolating gate valve on cold water main pipes | No | 1
10.1 | Ø25mm isolating gate valve on cold water main pipes | No | 2
10.2 | Ø20mm isolating ball valve with lever on cold and hot water main pipes | No | 4
10.3 | Flexible connector to sanitay fittings | No | 35
10.4 | 15mm diameter stopcock/angle valve on cold and hot water pipe to sanitary appliance or sink | No | 35
TOTAL CARRIED FORWARD TO SUMMARY
FIRE & DOMESTIC WATER PUMPS & STORAGE TANKS INSTALLATION - PLANT ROOM
11 | All rates supplied in this Bill of Quantities will be deemed to include scaffolding to any height and fixing of domestic and and fire protection water pipes up to and including roof height. All pipes shall be deemed to include in the rates, all necessary hanger brackets, threaded rod (irrespective of the suspension length), nuts, washers, anchors and drilling of holes in the concrete slab. For the complete supply, delivery and installation of supply piping, pupmps and water storage tanks as specified and drawings, piping to include piping between pumps and water storage shall be medium grade galvanized mildsteeland takns.
11.1 | 20 000L Jojo Tanks | item | 4
11.2 | Domestic - Hydro Multi-S 2 CR 10-6 (2.5L/S @ 4 Bar per pump) | item | 1
11.3 | Domestic - 200L Pressure Vessel | day | 1
11.4 | Domestic - Pipework/Valves & Fittings | item | 1
11.5 | Fire - Grundfos NK50-160/177 & Jockey CR 3-8 (20L/sec @ 4 Bar Hydrand) (1L/S @ 3.1 Bar Jockey) Fire Hose Reels & Hydrand | item | 1
11.6 | Fire - 200L Pressure Vessel | item | 1
11.7 | Fire - Pipework/Valves/Fittings | item | 1
11.8 | Consumables | item | 1
11.9 | Labour/Installation | days | 7
11.91 | Commissioning | units | 2
TOTAL CARRIED FORWARD TO SUMMARY
SANITARY DRAINAGE INSTALLATION - ADMINISTRATION
These bills of quantities form part of and must be read in conjunction with the Technical Specifications and Drawings, which contain the full descriptions of the work to be done and material and equipment to be used. Unless otherwise described in these bills of quantities, reference should be made to the Technical Specifications for the full meaning of descriptions of work to be done and materials and equipment to be used in this service. All materials, equipment, fixings, brackets, etc, are to be supplied by the Contractor unless otherwise stated.
SANITARY DRAINAGE PIPING
Polyvinyl Chloride (PVC) pipe, as 'Marley Pipe Systems' or equal approved, including couplers in the running length, installed in accordance with SANS 10400 and SANS 10252-2:2004
12 | PIPING
| Ø50mm uPVC pipe | m | 50
12.1
| Ø110mm uPVC pipe | m | 60
12.2
PIPE FITTINGS
12.3 | Ø50mm fitting; 90°elbow | No | 12
12.4 | Ø110mm fitting; 45°elbow | No | 12
12.5 | Ø110mm fitting; 95°elbow, with Ø50mm vent horn inspection | No | 5
12.6 | Ø110mm fitting; 95°elbow, plain | No | 10
12.7 | Ø50mm x Ø50mm x Ø50mm fitting; 90° Equal T-Piece | No | 5
12.8 | Ø110mm x Ø110mm x Ø50mm branch fitting; 87.5° swept entry, lateral branch junction | No | 12
12.9 | Ø110mm x Ø110mm x Ø110mm fitting; 87.5° swept entry, lateral branch junction | No | 10
12.1 | Ø110mm x Ø50mm fitting; concentric reducer | No | 5
12.1 | Ø110mm straight pan collars/connector | No | 6
12.1 | Ø50mm vent one way valve | No | 6
WASTE TRAPS
12.1 | 40mm 'Dutton' flexi rubber "P" trap complete with coupling clamps. | No | 12
12.11 | Supply and install chromium plated 'Cobra' Bottle Trap with 40mm female inlet x 50mm outlet for PVC tube connection | No | 6
12.12 | 110mm Floor Drain complete a trap. | No | 5
TOTAL CARRIED FORWARD TO SUMMARY
SANITARY DRAINAGE INSTALLATION - GUARD HOUSE,NUTRITION & REFUSE BLOCK
These bills of quantities form part of and must be read in conjunction with the Technical Specifications and Drawings, which contain the full descriptions of the work to be done and material and equipment to be used. Unless otherwise described in these bills of quantities, reference should be made to the Technical Specifications for the full meaning of descriptions of work to be done and materials and equipment to be used in this service. All materials, equipment, fixings, brackets, etc, are to be supplied by the Contractor unless otherwise stated.
SANITARY DRAINAGE PIPING
Polyvinyl Chloride (PVC) pipe, as 'Marley Pipe Systems' or equal approved, including couplers in the running length, installed in accordance with SANS 10400 and SANS 10252-2:2004
13 | PIPING
13.1 | Ø50mm uPVC pipe | m | 12
13.2 | Ø110mm uPVC pipe | m | 20
PIPE FITTINGS
13.3 | Ø50mm fitting; 90°elbow | No | 12
13.4 | Ø110mm fitting; 45°elbow | No | 12
13.5 | Ø110mm fitting; 95°elbow, with Ø50mm vent horn inspection | No | 12
13.6 | Ø110mm fitting; 95°elbow, plain | No | 12
13.7 | Ø50mm x Ø50mm x Ø50mm fitting; 90° Equal T-Piece | No | 6
13.8 | Ø110mm x Ø110mm x Ø50mm branch fitting; 87.5° swept entry, lateral branch junction | No | 6
13.9 | Ø110mm x Ø110mm x Ø110mm fitting; 87.5° swept entry, lateral branch junction | No | 6
13.1 | Ø110mm x Ø50mm fitting; concentric reducer | No | 1
13.12 | Ø110mm straight pan collars/connector | No | 3
13.13 | Ø50mm vent one way valve | No | 6
WASTE TRAPS
13.14 | 40mm 'Dutton' flexi rubber "P" trap complete with coupling clamps. | No | 6
13.15 | Supply and install chromium plated 'Cobra' Bottle Trap with 40mm female inlet x 50mm outlet for PVC tube connection | No | 6
13.16 | 110mm Floor Drain complete a trap. | No | 3
TOTAL CARRIED FORWARD TO SUMMARY
SANITARY DRAINAGE INSTALLATION - LIBRRAY BLOCK
These bills of quantities form part of and must be read in conjunction with the Technical Specifications and Drawings, which contain the full descriptions of the work to be done and material and equipment to be used. Unless otherwise described in these bills of quantities, reference should be made to the Technical Specifications for the full meaning of descriptions of work to be done and materials and equipment to be used in this service. All materials, equipment, fixings, brackets, etc, are to be supplied by the Contractor unless otherwise stated.
SCIENCE LAB DRAINAGE PIPING
Vulcathene pipe system' or equal approved, including couplers in the running length, installed in accordance with SANS 10400 and SANS 10252-2:2004
14 | PIPING
14.1 | Ø50mm Vulcathene pipe | m | 20
14.2 | Ø75mm Vulcathene pipe | m | 80
PIPE FITTINGS
14.3 | Ø50mm fitting; 90°elbow | No | 16
14.4 | Ø50mm fitting; 45°elbow | No | 16
14.5 | Ø75mm fitting; 90°elbow | No | 8
14.6 | Ø75mm fitting; 45°elbow | No | 8
14.7 | Ø50mm vent one way valve | No | 2
14.8 | Ø75mm x Ø50mm x Ø75mm fitting; 90° branch fitting; 87.5° swept entry, lateral branch junction | No | 16
WASTE TRAPS
14.9 | Vulcathene a' Bottle Trap complete with coupling clamps. | No | 16
14.1 | Vulcathene 10L Dilution Trap complete with coupling clamps. | No | 2
TOTAL CARRIED FORWARD TO SUMMARY
SANITARY DRAINAGE INSTALLATION - SPORT BLOCK
These bills of quantities form part of and must be read in conjunction with the Technical Specifications and Drawings, which contain the full descriptions of the work to be done and material and equipment to be used. Unless otherwise described in these bills of quantities, reference should be made to the Technical Specifications for the full meaning of descriptions of work to be done and materials and equipment to be used in this service. All materials, equipment, fixings, brackets, etc, are to be supplied by the Contractor unless otherwise stated.
SANITARY DRAINAGE PIPING
Polyvinyl Chloride (PVC) pipe, as 'Marley Pipe Systems' or equal approved, including couplers in the running length, installed in accordance with SANS 10400 and SANS 10252-2:2004
15 | PIPING
| Ø50mm uPVC pipe | m | 20
15.1 | Ø50mm uPVC pipe | m | 20
15.2 | Ø110mm uPVC pipe | m | 100
PIPE FITTINGS
15.3 | Ø50mm fitting; 90°elbow | No | 25
15.4 | Ø110mm fitting; 45°elbow | No | 25
15.5 | Ø110mm fitting; 95°elbow, with Ø50mm vent horn inspection | No | 40
15.6 | Ø110mm fitting; 95°elbow, plain | No | 20
15.7 | Ø50mm x Ø50mm x Ø50mm fitting; 90° Equal T-Piece | No | 10
15.8 | Ø110mm x Ø110mm x Ø50mm branch fitting; 87.5° swept entry, lateral branch junction | No | 20
15.9 | Ø110mm x Ø110mm x Ø110mm fitting; 87.5° swept entry, lateral branch junction | No | 20
15.1 | Ø110mm x Ø50mm fitting; concentric reducer | No | 20
15.2 | Ø110mm straight pan collars/connector | No | 20
15.3 | Ø50mm vent one way valve | No | 1
WASTE TRAPS
15.4 | 40mm 'Dutton' flexi rubber "P" trap complete with coupling clamps. | No | 14
15.5 | Supply and install chromium plated 'Cobra' Bottle Trap with 40mm female inlet x 50mm outlet for PVC tube connection | No | 3
15.6 | 110mm Floor Drain complete a trap. | No | 2
TOTAL CARRIED FORWARD TO SUMMARY
SANITARY DRAINAGE INSTALLATION - ABLUTION BLOCK
These bills of quantities form part of and must be read in conjunction with the Technical Specifications and Drawings, which contain the full descriptions of the work to be done and material and equipment to be used. Unless otherwise described in these bills of quantities, reference should be made to the Technical Specifications for the full meaning of descriptions of work to be done and materials and equipment to be used in this service. All materials, equipment, fixings, brackets, etc, are to be supplied by the Contractor unless otherwise stated.
SANITARY DRAINAGE PIPING
Polyvinyl Chloride (PVC) pipe, as 'Marley Pipe Systems' or equal approved, including couplers in the running length, installed in accordance with SANS 10400 and SANS 10252-2:2004
16 | PIPING
16.1 | Ø50mm uPVC pipe | m | 30
16.2 | Ø110mm uPVC pipe | m | 80
PIPE FITTINGS
16.3 | Ø50mm fitting; 90°elbow | No | 30
16.4 | Ø110mm fitting; 45°elbow | No | 30
16.5 | Ø110mm fitting; 95°elbow, with Ø50mm vent horn inspection | No | 16
16.6 | Ø110mm fitting; 95°elbow, plain | No | 20
16.7 | Ø50mm x Ø50mm x Ø50mm fitting; 90° Equal T-Piece | No | 15
16.8 | Ø110mm x Ø110mm x Ø50mm branch fitting; 87.5° swept entry, lateral branch junction | No | 2
16.9 | Ø110mm x Ø110mm x Ø110mm fitting; 87.5° swept entry, lateral branch junction | No | 30
16.1 | Ø110mm x Ø50mm fitting; concentric reducer | No | 2
16.2 | Ø110mm straight pan collars/connector | No | 14
16.3 | Ø50mm vent one way valve | No | 2
WASTE TRAPS
16.4 | 40mm 'Dutton' flexi rubber "P" trap complete with coupling clamps. | No | 14
16.5 | Supply and install chromium plated 'Cobra' Bottle Trap with 40mm female inlet x 50mm outlet for PVC tube connection | No | 7
16.6 | 110mm Floor Drain complete a trap. | No | 2
TOTAL CARRIED FORWARD TO SUMMARY

## SUMMARY
ITEM | DESCRIPTION | AMOUNT
SUMMARY
1 | PLUMBING & DRAINAGE (PROVISIONAL) | 100000
2 | PRELIMINARY & GENERAL | #REF!
3 | HOT & COLD WATER RETICULATION INSTALLATION | #REF!
3.1 | #REF! | #REF!
3.2 | #REF! | #REF!
3.3 | HOT & COLD WATER RETICULATION INSTALLATION - LIBRARY BLOCK | 0
3.4 | HOT & COLD WATER RETICULATION INSTALLATION - SPORT BLOCK | 0
3.5 | HOT & COLD WATER RETICULATION INSTALLATION - ABLUTION BLOCK | 0
3.6 | FIRE & DOMESTIC WATER PUMPS & STORAGE TANKS INSTALLATION - PLANT ROOM | 0
4 | SANITARY DRAINAGE INSTALLATION | 0
4.1 | SANITARY DRAINAGE INSTALLATION - ADMINISTRATION | 0
4.2 | SANITARY DRAINAGE INSTALLATION - GUARD HOUSE,NUTRITION & REFUSE BLOCK | 0
4.3 | SANITARY DRAINAGE INSTALLATION - LIBRRAY BLOCK | 0
4.4 | SANITARY DRAINAGE INSTALLATION - SPORT BLOCK | 0
4.5 | SANITARY DRAINAGE INSTALLATION - ABLUTION BLOCK | 0
TOTAL |  | #REF!